## html_accelerator_BOM_41826
Comment | Designator | Footprint | JLCPCB Part #（optional）
0.1uF | C1,C2,C4,C6,C8,C9,C10,C11,C12,C13,C15,C16,C17,C18,C19,C22,C23,C24,C27,C28,C29,C30,C31,C32,C35,C44,C51,C58,C65,C68,C69,C70 | Capacitor_SMD:C_0805_2012Metric_Pad1.18x1.45mm_HandSolder
10uF | C3,C7,C14,C21,C26 | Capacitor_SMD:C_0805_2012Metric_Pad1.18x1.45mm_HandSolder
3.3uF | C5 | Capacitor_SMD:C_0805_2012Metric_Pad1.18x1.45mm_HandSolder
100uF | C33,C34,C71,C72 | Capacitor_SMD:CP_Elec_6.3x5.8
22pF | C36,C37,C40,C41,C47,C48,C54,C55,C61,C62 | Capacitor_SMD:C_0805_2012Metric_Pad1.18x1.45mm_HandSolder
4.7uF | C38,C39,C45,C46,C52,C53,C59,C60 | Capacitor_SMD:C_0805_2012Metric_Pad1.18x1.45mm_HandSolder
2.2uF | C42,C43,C49,C50,C56,C57,C63,C64 | Capacitor_SMD:C_0805_2012Metric_Pad1.18x1.45mm_HandSolder
SBR2U30P1 | D1 | html_accel_footprints:DIODE_SBR3M30P1_1P78X2P8_DIO-M
RED | D2,D3,D4,D5 | LED_SMD:LED_0805_2012Metric_Pad1.15x1.40mm_HandSolder
BLM21PG121SN1D | FB1,FB2 | Resistor_SMD:R_0805_2012Metric_Pad1.20x1.40mm_HandSolder
NOSTUFF | HEATSINK1,HEATSINK2 | html_accel_footprints:Heatsink
NOSTUFF | J1 | Connector_PCBEdge:BUS_PCIexpress_x16
NOSTUFF | J2 | html_accel_footprints:PCIexpress_bracket_full
SRR1208-330YL | L1 | html_accel_footprints:IND_BOURNS_SRR1208
NOSTUFF | R1,R2,R3,R23 | Resistor_SMD:R_0805_2012Metric_Pad1.20x1.40mm_HandSolder
33 | R4 | Resistor_SMD:R_0805_2012Metric_Pad1.20x1.40mm_HandSolder
0 | R5,R6,R9,R58,R59,R60,R61,R62,R63 | Resistor_SMD:R_0805_2012Metric_Pad1.20x1.40mm_HandSolder
6.2k | R7 | Resistor_SMD:R_0805_2012Metric_Pad1.20x1.40mm_HandSolder
NOSTUFF | R8,R26,R30,R31,R32,R39,R40 | Resistor_SMD:R_0805_2012Metric_Pad1.20x1.40mm_HandSolder
10k | R10,R11,R12,R13,R42,R46,R50,R54 | Resistor_SMD:R_0805_2012Metric_Pad1.20x1.40mm_HandSolder
12k | R14,R15,R16,R17 | Resistor_SMD:R_0805_2012Metric_Pad1.20x1.40mm_HandSolder
3k | R18 | Resistor_SMD:R_0805_2012Metric_Pad1.20x1.40mm_HandSolder
6.8k | R19 | Resistor_SMD:R_0805_2012Metric_Pad1.20x1.40mm_HandSolder
1k | R20,R25,R28,R29,R33,R34,R35,R36,R37,R38,R41,R43,R47,R51,R55 | Resistor_SMD:R_0805_2012Metric_Pad1.20x1.40mm_HandSolder
1.3k | R21 | Resistor_SMD:R_0805_2012Metric_Pad1.20x1.40mm_HandSolder
4.7k | R22,R24,R27 | Resistor_SMD:R_0805_2012Metric_Pad1.20x1.40mm_HandSolder
27 | R44,R48,R52,R56 | Resistor_SMD:R_0805_2012Metric_Pad1.20x1.40mm_HandSolder
680 | R45,R49,R53,R57 | Resistor_SMD:R_0805_2012Metric_Pad1.20x1.40mm_HandSolder
1k | RN1,RN2,RN3,RN4,RN5,RN6,RN7,RN8,RN10,RN12 | Resistor_SMD:R_Array_Convex_4x1206
MCS9990 | U1,U12 | Package_QFP:LQFP-128_14x14mm_P0.4mm
AP1513 | U2 | html_accel_footprints:SOP-8L_DIO
CAT24C256YI-GT3 | U3 | Package_SO:TSSOP-8_4.4x3mm_P0.65mm
AU6438BS | U4,U8,U9,U10 | Package_SO:SSOP-28_3.9x9.9mm_P0.635mm
EMMC_4G | U5,U6,U7,U11 | html_accel_footprints:EMMC04G-M627-X03U_KNT
12MHz | Y1 | Crystal:Crystal_SMD_HC49-SD
12MHz | Y2,Y3,Y4,Y5 | Crystal:Crystal_SMD_3225-4Pin_3.2x2.5mm